## CP Costs
Proposed Consumer Products Phase V Cost Effectiveness in the OTR
2018-04-10
Product Category | Product SubCategory | Product Form | OTC VOC Limit (percent by weight) | CA VOC Limit (percent by weight) | CARB ISOR | CA Effective Date | CA Emissions (tons per day) | CA Reductions (tons per day) | OTR Reductions (tons per day) | Total Average Annualiz-ed Costs ($) | Cost-Effective-ness ($ per ton VOC Reduced) | Cost-Effective-ness ($ per Pound VOC Reduced) | Notes
Adhesive | Mist Spray | Aerosol | 65 | 30 | 2013 | 2017-01-01 | 0.49 | 0.22 | 0.41687 | 158084 | 1968.6675 | 0.98433
Adhesive | Screen Printing | Aerosol |  | 55 | 2013 | 2017-01-01 | 0.08 | 0.01 | 0.018949 | 13958 | 3824.1096 | 1.9121
Adhesive | Web Spray Adhesive | Aerosol | 55 | 40 | 2013 | 2017-01-01 | 0.28 | 0.07 | 0.13264 | 134932 | 5281.0959 | 2.6405
Air Freshener | Double Phase | Aerosol | 25 | 20 | 2009 | 2012-12-31 | 10.2 | 2 | 3.7897 | 915400 | 1253.9726 | 0.62699
Air Freshener | Dual Purpose Air Freshener/ Disinfectant | Aerosol |  | 60 | CA Phase I 1990 | 1994-01-01 | 4.3 | 1.1 | 2.0844 | 527595 | 1314.0598 | 0.65703 | No costs for dual purpose, used worst case scenario for CA Phase I
Astringent/Toner | (non-FDA) | All |  | 35 | 2008 | 2010-12-31 | 0.62 | 0.11 | 0.20844 | 238659 | 5944.1843 | 2.9721
Carpet/Upholstery Cleaner |  | Aerosol | 7 | 5 | 2008 | 2010-12-31 | 0.32 | 0.07 | 0.13264 | 884804 | 34630.2935 | 17.3151
Carpet/Upholstery Cleaner |  | Nonaerosol (ready-to-use) | 3 | 1 | 2008 | 2010-12-31 | 0.29 | 0.07 | 0.13264 | 496408 | 19428.8845 | 9.7144
Dusting Aid |  | Aerosol | 25 | 17 | 2008 | 2010-12-31 | 0.27 | 0.08 | 0.15159 | 160032 | 5480.5479 | 2.7403
Dusting Aid |  | Nonaerosol | 7 | 3 | 2008 | 2010-12-31 | 0.01 | 0 | 0 | 40409
Fabric Protectant |  | Nonaerosol |  | 1 | 2008 | 2010-12-31 | 0.18 | 0.08 | 0.15159 | 96612 | 3308.6301 | 1.6543
Fabric Softener | Single Use Dryer Product | All |  | 0.05 grams per use | 2008 | 2010-12-31 | 0.52 | 0.21 | 0.39792 | 29507 | 384.9576 | 0.19248
Floor Maintenance Product |  | All |  | 1 | 2008 | 2010-12-31 | 0.11 | 0.07 | 0.13264 | 199688 | 7815.5773 | 3.9078
Floor Polish or Wax | Wood Floor Wax | All | 90 | 70 | 2008 | 2010-12-31 | 0.06 | 0.01 | 0.018949 | 125238 | 34311.7808 | 17.1559
Furniture Maintenance Product |  | Aerosol | 17 | 12 | 2010 | 2013-12-31 | 1.32 | 0.36 | 0.68215 | 428598 | 3261.7808 | 1.6309
General Purpose Cleaner |  | Nonaerosol | 4 | 0.5 | 2010 | 2012-12-31 | 12.04 | 3.73 | 7.0679 | 1968707 | 1446.0369 | 0.72302
General Purpose Degreaser |  | Nonaerosol | 4 | 0.5 | 2010 | 2012-12-31 | 1.91 | 1.17 | 2.217 | 641660 | 1502.5407 | 0.75127
Glass Cleaner |  | Aerosol | 12 | 10 | 2008 | 2012-12-31 | 0.33 | 0.03 | 0.056846 | 430813 | 39343.653 | 19.6718
Glass Cleaner |  | Nonaerosol | 4 | 3 | 2010 | 2012-12-31 | 3.34 | 0.41 | 0.7769 | 123888 | 827.8517 | 0.41393
Heavy-duty Hand Cleaner or Soap |  | Nonaerosol |  | 1 | 2010 | 2013-12-31 | 0.79 | 0.53 | 1.0043 | 426962 | 2207.0923 | 1.1035
Insecticide* | Flying Bug | Aerosol | 25 | 20 | 2010 | 2013-12-31 | 0.65 | 0.06 | 0.11369 | 172886 | 7894.3379 | 3.9472
Insecticide* | Wasp and Hornet | Aerosol | 40 | 10 | 2010 | 2013-12-31 | 0.31 | 0.14 | 0.26528 | 318302 | 6229.002 | 3.1145
Lubricant | Anti-Seize | Aerosol |  | 40 | 2010 | 2013-12-31 | [6 empty] | Changed on Adoption
Lubricant | Multi-purpose excluding solid & semisolid | All | 50 | 25 | 2008 | 2013-12-31 | 4.08 | 2.04 | 3.8655 | 3925812 | 5272.3771 | 2.6362
Lubricant | Penetrant | All | 50 | 25 | 2008 | 2010-12-31 | 0.4 | 0.15 | 0.28423 | 1224429 | 22364 | 11.182
Lubricant | Special purpose: Cutting or Tapping Oil; Gear, Chain or Wire Lubricant; Rust preventative or Rust Control | Aerosol |  | 25 | 2010 | 2013-12-31 | 0.26 | 0.1 | 0.18949 | 259979 | 7122.7123 | 3.5614
Lubricant | Special Purpose | Nonaerosol |  | 3 | 2010 | 2012-12-31 | 0.18 | 0.13 | 0.24633 | 166298 | 3504.6997 | 1.7523
Metal Polish or Cleanser |  | Aerosol | 30 | 15 | 2010 | 2012-12-31 | 0.22 | 0.07 | 0.13264 | 25886 | 1013.1507 | 0.50658
Metal Polish or Cleanser |  | Nonaerosol | 30 | 3 | 2010 | 2012-12-31 | 0.2 | 0.15 | 0.28423 | 28132 | 513.8265 | 0.25691
Motor Vehicle Wash |  | All |  | 0.2 | 2008 | 2010-12-31 | 0.38 | 0.14 | 0.26528 | 279344 | 5466.6145 | 2.7333
Multi-purpose Solvent & Paint Thinner |  | Aerosol |  | 10 | 2013 | 2016-01-01 | 0.18 | 0.1 | 0.18949 | 83794 | 2295.726 | 1.1479
Odor Remover/Eliminator |  | Nonaerosol |  | 6 | 2008 | 2013-12-31 | 0.12 | 0.03 | 0.056846 | 204507 | 18676.4384 | 9.3382
Odor Remover/Eliminator** |  | Aerosol |  | 25 | 2008 | 2010-12-31
Pressurized Gas Duster |  | All |  | 1 | 2008 | 2010-12-31 | 0 | 0 | 0 |  | 0.22 | 0.00011 | CO2 reduction, not VOC
Sealant or Caulking Compound | Chemically Curing | Nonaerosol | 4 | 3 | 2008 | 2010-12-31 | 1.9 | 0.22 | 0.41687 | 3388428 | 42197.1108 | 21.0986
Sealant or Caulking Compound | Non-Chemically Curing | Nonaerosol | 4 | 1.5 | 2008 | 2013-12-31 | 0.68 | 0.12 | 0.22738 | 2019671 | 46111.21 | 23.0556
Spot Remover |  | Aerosol | 25 | 15 | 2008 | 2012-12-31 | 0.76 | 0.24 | 0.45477 | 749296 | 8553.6073 | 4.2768
Spot Remover |  | Nonaerosol | 8 | 3 | 2008 | 2012-12-31 | 0.29 | 0.05 | 0.094744 | 1414196 | 77490.1918 | 38.7451
Spot Remover | Dry Clean Only | Aerosol | 25 | 15 | 2010 | 2012-12-31 |  |  |  | 13319
Spot Remover | Dry Clean Only | Nonaerosol | 8 | 3 | 2010 | 2012-12-31 | 0.17 | 0.17 | 0.32213 | 350471 | 5648.2031 | 2.8241
[8 empty] | 0.46 | 0.87164 | 2527282 | 15052.3049
Tire or Wheel Cleaner |  | Aerosol |  | 8 | 2008 | 2010-12-31 | 0.01 | 0.01 | 0.018949 | 11404 | 3124.3836 | 1.5622
Tire or Wheel Cleaner |  | Nonaerosol |  | 2 | 2008 | 2010-12-31 | 0.14 | 0.06 | 0.11369 | 122336 | 5586.1187 | 2.7931
Windshield Water Repellent |  | All |  | 75 | 2008 | 2010-12-31 | 0.23 | 0.04 | 0.075795 | 119631 | 8193.9041 | 4.097
Subtotal | [6 empty] | 48.62 | 14.81 | 28.0631 | 25447357 | 4707.548 | 2.3538
Categories Previously Excluded
Automotive Windshield Washer Fluid | Type A (Freeze Zones) |  | 35 | 25 | CARB 2006 & 2012 | 12/31/08 and 2012 Revision | 1.7 | 0.095 | 0.18001 | 47025 | 1356.1644 | 0.67808 | 0.31-0.12, emissions from 2006 isor before 2012 revision
Automotive Windshield Washer Fluid | Other than Type A (Non Freeze Zones) |  | 35 | 10 | CA Phase I 1990 | 1993-01-01 | 23.2 | 16.6 | 31.4549 |  |  |  | Not Included
Automotive Windshield Washer Fluid | Other than Type A (Non Freeze Zones) |  | 35 | 1 | CA MM II | 2002-12-31 | 8.3 | 7.42 | 14.0599 |  |  |  | Not Included
Insect Repellent (Aerosol) |  |  |  | 65 | CA Phase I 1990 | 1994-01-01 | 0.44 | 0.13 | 0.24633 | 527595 | 11118.9673 | 5.5595 | No costs for insect repellents, used worst case scenario for CA Phase I
Personal Fragrance Product | products with 20% or less fragrance |  |  | 80 | CA Phase II 1991 | 1995-01-01
Personal Fragrance Product | products with 20% or less fragrance |  |  | 75 | CA Phase II 1991 | 1999-01-01
Personal Fragrance Product | products with more than 20% fragrance |  |  | 70 | CA Phase II 1991 | 1995-01-01
Personal Fragrance Product | products with more than 20% fragrance |  |  | 65 | CA Phase II 1991 | 1999-01-01
Personal Fragrance Product |  |  |  | All | CA Phase II 1991 |  | 5.41 | 0.18 | 0.34108 |  |  |  | Added to 2014 reductions for cost effectiveness
Personal Fragrance Product - Remove the "Grandfather" Clauses | products with 20% or less fragrance |  |  | 75 | 2008 | 2014-12-31 | 10.89 | 0.41 | 0.7769 | 7575561 | 35177.9011 | 17.589 | Includes 1995-99 reductions
Subtotal | [6 empty] | 18.44 | 0.815 | 1.5443 | 8150181 | 27397.8687 | 13.6989 | Excludes Other than Type A
Total | [6 empty] | 67.06 | 15.625 | 29.6074 | 33597538 | 5891.0752 | 2.9455 | Excludes Other than Type A
NOTES:
* The effective date for VOC limits and other provision affecting consumer products that are regulated under the Federal Insecticide, Fungicide and Rodenticide Act (FIFRA) (7 U.S.C. §§ 136-136y) is 12 months after the effective date set forth in regulations.
** Omitted to protect confidentiality
1. Sources: CARB Initial Statements of Reasons 1990, 1991, 2006, 2008, 2009, 2010, 2012 and 2013

## Costs by Category
Proposed Consumer Products Phase V Costs in the OTR
2018-04-10
Product Category | Total Average Annualized Costs ($) | Notes
Adhesive | 306974
Air Freshener | 1442995
Astringent/Toner | 238659
Automotive Windshield Washer Fluid | 47025
Carpet/Upholstery Cleaner | 1381212
Dusting Aid | 200441
Fabric Protectant | 96612
Fabric Softener | 29507
Floor Maintenance Product | 199688
Floor Polish or Wax | 125238
Furniture Maintenance Product | 428598
General Purpose Cleaner | 1968707
General Purpose Degreaser | 641660
Glass Cleaner | 554701
Heavy-duty Hand Cleaner or Soap | 426962
Insect Repellent (Aerosol) | 527595
Insecticide* | 491188
Lubricant | 5576518
Metal Polish or Cleanser | 54018
Motor Vehicle Wash | 279344
Multi-purpose Solvent & Paint Thinner | 83794
Odor Remover/Eliminator | 204507
Odor Remover/Eliminator** (aerosol) |  | ** Omitted to protect confidentiality
Personal Fragrance Product - Remove the "Grandfather" Clauses | 7575561
Pressurized Gas Duster |  | CO2 reduction, not VOC
Sealant or Caulking Compound | 5408099
Spot Remover | 2527282
Tire or Wheel Cleaner | 133740
Windshield Water Repellent | 119631

## CARB Cost Summary
CARB
Regulation/Control Measure | Cost-Effectiveness (Dollars per Pound VOC Reduced)
2013 Amendments | 1.82
2010 Amendments (ARB, 2010a) | 0.98
2009 Amendments (ARB, 2009) | 0.29
2008 Amendments (ARB, 2008a) | 6.23
2006 Amendments (ARB, 2006a) | 2.35
Based on average annual cost to comply

## CARB Costs 2013
CARB
Table VII-6a
Estimated Total Costs to Compy with the Proposed VOC Limits for Consumer Products
| Nonrecurring Costs |  | Recurring Costs*
| Low | High | Low | High
| A1 | A2 | B1 | B2
Mist Spray Adhesive | 1046 | 315121 | 0 | 0
Screen Print. Adhesive | 112 | 27805 | 0 | 0
Web Spray Adhesive | 1084 | 268779 | 0 | 0
Aerosol Multi-Purpose Solvent & Paint Thinner** | 17714 | 109874 | 2000 | 38000
Nonrecurring and Recurring Costs+
| Low | High | Average
| C1= | C2= | C3=
| A1+ B1 | A2+ B2 | (C1+ C2)/2
Mist Spray Adhesive | 1046 | 315121 | 158084
Screen Print. Adhesive | 112 | 27805 | 13958
Web Spray Adhesive | 1084 | 268779 | 134932
Aerosol Multi-Purpose Solvent & Paint Thinner | 19714 | 147874 | 83794
TOTAL: | NA | NA | 390768
* A cost of $0 may indicate a per unit cost of less than one-half of one cent.
+ Numbers are rounded in tables, however, unrounded numbers are used for calculations.

## CARB Costs 2010
CARB
Table VIII-4
Estimated Total Costs to Comply with the Proposed VOC Limits
| Nonrecurring Costs Low High |  | Recurring Costs* Low High
| A1 | A2 | B1 | B2
Furniture Maintenance Product (aerosol) | 56821 | 397086 | 218236 | 185053
General Purpose Cleaner (nonaerosol) | 161817 | 3775597 | 0 | 0
General Purpose Degreaser (nonaerosol) | 97566 | 1185755 | 0 | 0
Glass Cleaner (nonaerosol) | 21365 | 226411 | 0 | 0
Heavy-duty Hand Cleaner or Soap | 3718 | 156374 | 181710 | 512122
Insecticide – Flying Bug (aerosol) | 6142 | 339629 | 0 | 0
Insecticide – Wasp or Hornet (aerosol) | 679 | 458470 | 110237 | 67218
Lubricant – Special Purpose (aerosol) | 4178 | 515780 | 0 | 0
Lubricant – Special Purpose (nonaerosol) | 17922 | 299701 | 4715 | 10258
Oven or Grill Cleaner (aerosol) | 2768 | 9616 | 0 | 0
Oven or Grill Cleaner (nonaerosol) | 4614 | 28849 | 0 | 0
Spot Remover – Dry Clean Only (aerosol) | 559 | 26080 | 0 | 0
Spot Remover – Dry Clean Only (nonaerosol) | 1579 | 699363 | 0 | 0
Metal Polish or Cleanser (aerosol) | 4492 | 47280 | 0 | 0
Metal Polish or Cleanser (nonaerosol) | 4978 | 51287 | 0 | 0
Nonrecurring and Recurring Costs+ Low High Average
| C1= A1+ B1 | C2= A2+ B2 | C3= (C1+ C2)/2
Furniture Maintenance Product (aerosol) | 275057 | 582139 | 428598
General Purpose Cleaner (nonaerosol) | 161817 | 3775597 | 1968707
General Purpose Degreaser (nonaerosol) | 97566 | 1185755 | 641660
Glass Cleaner (nonaerosol) | 21365 | 226411 | 123888
Heavy-duty Hand Cleaner or Soap (nonaerosol) | 185428 | 668496 | 426962
Insecticide – Flying Bug (aerosol) | 6142 | 339629 | 172886
Insecticide – Wasp or Hornet (aerosol) | 110916 | 525688 | 318302
Lubricant – Special Purpose (aerosol) | 4178 | 515780 | 259979
Lubricant – Special Purpose (nonaerosol) | 22637 | 309959 | 166298
Oven or Grill Cleaner (aerosol) | 2768 | 9616 | 6192
Oven or Grill Cleaner (nonaerosol) | 4614 | 28849 | 16731
Spot Remover – Dry Clean Only (aerosol) | 559 | 26080 | 13319
Spot Remover – Dry Clean Only (nonaerosol) | 1579 | 699363 | 350471
Metal Polish or Cleanser (aerosol) | 4492 | 47280 | 25886
Metal Polish or Cleanser (nonaerosol) | 4978 | 51287 | 28132
| 904097 | 8991929 | 4948013
TOTAL:
* A cost of $0 may indicate a per unit cost of less than one-half of one cent.
+ Numbers have been rounded in tables, however unrounded numbers are used for calculation

## CARB Costs 2009
CARB
Table VII-4
Estimated Total Costs to Comply with the Proposed VOC Limits
| Nonrecurring Costs Low High |  | Recurring Costs* Low High
| A1 | A2 | B1 | B2
Air Freshener – Double Phase (aerosol) | 43200 | 1787600 | 0 | 0
Multi-purpose Solvent & Paint Thinner tier 1 | 50000 | 1657700 | 0 | 0
tier 2 | 50000 | 1694000 | 0 | 845000
Nonrecurring and Recurring Costs+ Low High Average
| C1= A1+ B1 | C2= A2+ B2 | C3= (C1+ C2)/2
Air Freshener – Double Phase (aerosol) | 43200 | 1787600 | 915400
Multi-purpose Solvent & Paint Thinner tier 1 | 50000 | 1657700 | 853900
tier 2 | 50000 | 2548000 | 1299000
| 143200 | 5993300 | 3068300
TOTAL:
* A cost of $0 may indicate a per unit cost of less than one-half of one cent.
+ See Table VII-1a footnote about the use of unrounded numbers in calculations.

## CARB Costs 2008
CARB